## Sheet1
Impact category | Unit | A1-A3 | A4 | A5 | C1 | C2 | C3 | C4 | D | Rest
Core (EF3.1) ¦ Global Warming Potential - biogenic (GWP-biogenic) | kg CO2 eq. | -27.7002 | 0.00657 | 32.1893 | 0 | 0.19831 | -0.00046 | 0 | -4.6516 | 0
Core (EF3.1) ¦ Global Warming Potential - fossil fuels (GWP-fossil) | kg CO2 eq. | 1047.4271 | 20.7017 | 6.791 | 0 | 10.7629 | 1.1541 | 0 | -907.9207 | 1.144e-12
Core (EF3.1) ¦ Global Warming Potential - land use and land use change (GWP-luluc) | kg CO2 eq. | 1.9048 | 0.00927 | 0.00039 | 0 | 0.42078 | 0.00012 | 0 | -1.856 | 0
Core (EF3.1) ¦ Global Warming Potential - total (GWP-total) | kg CO2 eq. | 1021.6317 | 20.7175 | 38.9807 | 0 | 11.3819 | 1.1538 | 0 | -914.4283 | 0
Core ¦ Abiotic depletion potential - fossil resources (ADPF) | MJ | 13043.9 | 286.3235 | 12.2664 | 0 | 155.379 | 14.4986 | 0 | -11181.9 | 1.1425e-11
Core ¦ Abiotic depletion potential - non-fossil resources (ADPE) | kg Sb eq. | 1.6242 | 6.9657e-05 | 2.9771e-06 | 0 | 4.2049e-05 | 6.5295e-07 | 0 | -1.624 | 0
Core ¦ Acidification potential, Accumulated Exceedance (AP) | mol H+ eq. | 113.8314 | 0.07068 | 0.00643 | 0 | 0.03477 | 0.00713 | 0 | -113.3801 | 0
Core ¦ Depletion potential of the stratospheric ozone layer (ODP) | kg CFC-11 eq. | 1.0529e-05 | 2.6218e-07 | 1.2521e-08 | 0 | 4.1882e-07 | 1.5984e-08 | 0 | -8.3367e-06 | 0
Core ¦ Eutrophication potential - freshwater (EP-freshwater) | kg P eq. | 0.31841 | 0.00026 | 1.3316e-05 | 0 | 0.00012 | 3.4745e-05 | 0 | -0.3129 | 0
Core ¦ Eutrophication potential - marine (EP-marine) | kg N eq. | 3.8464 | 0.02199 | 0.00272 | 0 | 0.01531 | 0.00299 | 0 | -3.7418 | 0
Core ¦ Eutrophication potential - terrestrial (EP-terrestrial) | mol N eq. | 56.9425 | 0.24344 | 0.0293 | 0 | 0.13045 | 0.03301 | 0 | -55.759 | 0
Core ¦ Photochemical Ozone Creation Potential (POCP) | kg NMVOC eq. | 17.9085 | 0.09576 | 0.00839 | 0 | 0.05005 | 0.00981 | 0 | -17.4871 | 0
Core ¦ Water (user) deprivation potential (WDP) | m3 World eq. | 1038.1729 | 1.5254 | 0.9179 | 0 | 1.1457 | 0.06246 | 0 | -1022.7701 | 1.5417e-12
Optional (EF3.1) ¦ Potential Comparative Toxic Unit for ecosystems (ETP-fw) | CTUe | 87621.8 | 52.7713 | 5.0646 | 0 | 57.1252 | 1.1705 | 0 | -87368.2 | -3.5435e-11
Optional (EF3.1) ¦ Potential Comparative Toxic Unit for humans - non-cancer effects (HTP-nc) | CTUh | 0.00138 | 1.779e-07 | 5.6466e-08 | 0 | 1.1953e-07 | 3.5619e-09 | 0 | -0.00138 | 0
Optional ¦ Potential Comparative Toxic Unit for humans - cancer effects (HTP-c) | CTUh | 1.3448e-05 | 3.4841e-09 | 9.1298e-10 | 0 | 2.4815e-09 | 1.0683e-10 | 0 | -1.34e-05 | 0
Optional ¦ Potential Human exposure efficiency relative to U235 (IRP) | kBq U235 eq. | 41.5389 | 0.08983 | 0.00427 | 0 | 0.05341 | 0.00515 | 0 | -40.6353 | 0
Optional ¦ Potential incidence of disease due to PM emissions (PM) | Disease Incidence | 0.00021 | 1.5951e-06 | 9.158e-08 | 0 | 1.0302e-06 | 1.7085e-07 | 0 | -0.0002 | 0
Optional ¦ Potential Soil quality index (SQP) | Dimensionless | 39047.6 | 168.28 | 6.1007 | 0 | 164.4052 | 1.1402 | 0 | -35936.1 | 1.9838e-11
Output ¦ Components for re-use (CRU) | kg | 0 | 0 | 0 | 0 | 0 | 0 | 0 | 0 | 0
Output ¦ Exported electrical energy (EEE) | MJ | 0 | 0 | 47.6424 | 0 | 0 | 0 | 0 | 0 | 0
Output ¦ Exported thermal energy (EET) | MJ | 0 | 0 | 95.0856 | 0 | 0 | 0 | 0 | 0 | 0
Output ¦ Materials for energy recovery (MER) | kg | 0 | 0 | 0 | 0 | 0 | 0 | 0 | 0 | 0
Output ¦ Materials for recycling (MFR) | kg | 0 | 0 | 0 | 0 | 0 | 1000 | 0 | 0 | 0
PCR 2019:14 (EF3.1) ¦ Global warming potential except emissions and uptake of biogenic carbon (GWP-GHG) | kg CO2 eq. | 1051.9472 | 20.715 | 6.7921 | 0 | 11.1883 | 1.1544 | 0 | -912.3907 | 0
Resource ¦ Total use of non renewable primary energy resources (PENRT) | MJ | 13045 | 286.3342 | 12.267 | 0 | 158.3368 | 14.4987 | 0 | -11183 | 1.1085e-11
Resource ¦ Total use of renewable primary energy resources (PERT) | MJ | 3949.9775 | 3.9777 | 0.21364 | 0 | 3.3596 | 0.10054 | 0 | -3423.5232 | 5.0355e-12
Resource ¦ Use of net fresh water (FW) | m3 | 39.3785 | 0.03839 | 0.00655 | 0 | 0.04028 | 0.00147 | 0 | -39.0257 | 1.304e-11
Resource ¦ Use of non renewable primary energy resources used as energy carrier (PENRE) | MJ | 12965.1 | 286.3342 | 92.167 | 0 | 158.3368 | 14.4987 | 0 | -11183 | 1.0729e-11
Resource ¦ Use of non renewable primary energy resources used as raw materials (PENRM) | MJ | 79.9 | 0 | -79.9 | 0 | 0 | 0 | 0 | 0 | 0
Resource ¦ Use of non renewable secondary fuels (NRSF) | MJ | 0 | 0 | 0 | 0 | 0 | 0 | 0 | 0 | 0
Resource ¦ Use of renewable primary energy resources used as energy carrier (PERE) | MJ | 3614.9775 | 3.9777 | 335.2136 | 0 | 3.3596 | 0.10054 | 0 | -3423.5232 | 5.0022e-12
Resource ¦ Use of renewable primary energy resources used as raw materials (PERM) | MJ | 335 | 0 | -335 | 0 | 0 | 0 | 0 | 0 | 0
Resource ¦ Use of renewable secondary fuels (RSF) | MJ | 0 | 0 | 0 | 0 | 0 | 0 | 0 | 0 | 0
Resource ¦ Use of secondary materials (SM) | kg | 800 | 0 | 0 | 0 | 0 | 0 | 0 | 150 | 0
Waste ¦ Hazardous waste disposed (HWD) | kg | 465.9368 | 0.48617 | 0.17866 | 0 | 0.26214 | 0.01126 | 0 | -463.7649 | 0
Waste ¦ Non hazardous waste disposed (NHWD) | kg | 2021.7775 | 2.7675 | 24.4366 | 0 | 1.6012 | 0.1112 | 0 | -1971.0064 | 1.4939e-12
Waste ¦ Radioactive waste disposed (RWD) | kg | 0.02526 | 5.6555e-05 | 2.7329e-06 | 0 | 3.2863e-05 | 5.2373e-06 | 0 | -0.02449 | 0